## Component FP Predictions
| Name | Structure |  |  |  | Formula | Molecular Details for Calculations | [10 empty] | Boiling Point (°C) |  | Melting Point (°C) |  | Vapor P. at 25 °C (mmHg) |  | Water Solubility (mg/L) |  | YSI (https://ysi.ml.nrel.gov/) |  |  |  |  | HHV (MJ/kg) |  |  | HHV (MJ/kg) |  |  | %H |  | LHV |  |  | LHV (MJ/kg) |  |  | For flashpoint calcs | [5 empty] | Flash Point (°C) per model |  |  | Flash Point (°C) |  |  |  | Density (g/mL) |  | Surface Tension @ 25 °C (mN/m) |  |  |  | Viscosity at 25 °C (cSt) | [5 empty] | CN |  | RON |  | MON |  | Octane S | AKI |  | Norm Octane S | Phi S |  | Norm Phi S |  | Wickey-Chittenden Blending Index | Torabian and Sobati Blending Index | Viscosity, -40 C /cP | Viscosity, 40 C /cP
| 2-step hydrotreating products (assumed) | Smiles | Structure | Availability | Cost |  | C | % | H | % | O | % | N | % | S | % | MW | Predicted | Measured | Predicted | Measured | Predicted | Measured | Predicted | Measured | Predicted |  | Measured |  | Normalized by C# | Pred (LD eq 3) | Pred (Dulong eq 1) | Pred (Boie eq 4) | Average | Err (stdev.s/2) | Measured | Calculated | Measured | Calculated |  |  | Predicted |  | Measured | Xst | Tb (K) | Tflash - Prugh (K) | Tb (F) | Tflash - Butler (F) | Tflash -Alqaheem/ Riazi (K) | Calc (Prugh) | Calc (Butler) | Calc (Alqaheem/ Riazi) | Predicted |  | Measured |  | Predicted | Measured | Predicted (TEST) | Measured | Predicted | Measured | Predicted (TEST) | Measured | Predicted | Measured | Predicted | Measured | Predicted | Measured | Predicted | Measured | Predicted | Measured | Predicted | Predicted | Measured |  | Predicted (Pitz model) | Measured
[7 empty] | 12 |  | 1 |  | 16 |  | 14 |  | 32 |  | Denominator | EPISuite |  | EPISuite |  | EPISuite |  | EPISuite |  |  | Error (+/-) |  | Error (+/-) | From predicted | [8 empty] | Calc (LD) using calc %H | Calc (Dulong) | Calc (Boie) | Average | Err (stdev.s/2) | Used calc %H |  | Orange = Used pred BP |  | Orange = Used pred BP |  |  |  | Best for HCs |  | Orange = Used pred BP | TEST (P) | TEST (M) | CAMEO Chemicals | TEST |  | dyn/cm |  | mN/m |  | log10(cP) |  | cP (calc) |  | cSt (calc) |  | http://combustdb.herokuapp.com/
1 | n-propane | CCC |  |  |  | C3H8 | 3 | 81.82% | 8 | 18.18% |  | 0% |  | 0% |  | 0% | 44 | -7.76 | -42.1 | -133.89 | -187.6 | 6140 | 7150 | 368.9 | 62.4 | 12.1 | 8.5 | - | - | 4.0333 | 49.9236 | 53.2727 | 49.8809 | 51.0258 | 0.97303 |  | 18.18% |  | 46.0655 | 49.4145 | 46.0227 | 47.1676 | 0.97303 |  | 4.0211 | 231.05 | 182.7771 | -43.78 | -148.9017 | 164.9697 | -90.3729 | -100.501 | -108.1803 | -104.3406 | -63.77 | -104 | -104 | 0.78 | - | 13.9 | - | 139 | #VALUE! | -0.82 | - | 0.15136 | #VALUE! | 0.15136 | #VALUE! | - | 0 | 91.55 | 111 | 97.89 | 97.1 | -189.44 | 94.72 | [6 empty] | 0.83723 | 2.7258e-91 | 0 | 0
2 | n-butane | CCCC |  |  |  | C4H10 | 4 | 82.76% | 10 | 17.24% |  | 0% |  | 0% |  | 0% | 58 | 19.58 | -0.5 | -120.28 | -138.2 | 1810 | 1820 | 135.6 | 61.2 | 18.5 | 8.5 | - | - | 4.625 | 49.1921 | 52.2552 | 49.119 | 50.1887 | 0.89498 |  | 17.24% |  | 45.5334 | 48.5966 | 45.4603 | 46.5301 | 0.89498 |  | 3.1222 | 272.65 | 212.718 | 31.1 | -97.7587 | 194.6721 | -60.432 | -72.0882 | -78.4779 | -75.283 | -44.3 | - | -60 | 0.8 | - | 13.86 | 11.86 | 138.6 | 118.6 | -0.73 | -0.78 | 0.18621 | 0.16596 | 0.18621 | 0.16596 | 21.076 | 20.6 | 96.129 | 94 | 90.047 | 89.1 | -186.176 | 93.088 | [6 empty] | 0.21063 | 2.2409e-95 | 0.3167 | 0.2092
3 | n-pentane | CCCCC |  |  |  | C5H12 | 5 | 83.33% | 12 | 16.67% |  | 0% |  | 0% |  | 0% | 72 | 46.01 | 36 | -106.92 | -129.7 | 513 | 514 | 49.76 | 38 | 24.9 | 8.5 | 24.6 | 2.4 | 4.98 | 48.745 | 51.6333 | 48.6533 | 49.6772 | 0.84733 |  | 16.67% |  | 45.2083 | 48.0967 | 45.1167 | 46.1406 | 0.84733 |  | 2.5518 | 309.15 | 238.5774 | 96.8 | -52.8856 | 220.7331 | -34.5726 | -47.1587 | -52.4169 | -49.7878 | -28.63 | -49.4 | -49 | 0.69 | 0.63 | 16.31 | 15.49 | 163.1 | 154.9 | -0.63 | -0.65 | 0.23442 | 0.22387 | 0.23442 | 0.22387 | 30.319 | 30 | 64.115 | 61.8 | 60.6 | 63.2 | -124.715 | 62.3575 | [6 empty] | 0.15554 | 2.8938e-96 | 0.42 | 0.2145
4 | n-hexane | CCCCCC |  |  |  | C6H14 | 6 | 83.72% | 14 | 16.28% |  | 0% |  | 0% |  | 0% | 86 | 71.53 | 68.7 | -93.84 | -95.3 | 150 | 151 | 17.24 | 9.5 | 31.4 | 8.5 | 30.4 | 2.3 | 5.2333 | 48.4435 | 51.214 | 48.3393 | 49.3322 | 0.81522 |  | 16.28% |  | 44.9891 | 47.7595 | 44.8849 | 45.8778 | 0.81522 |  | 2.1576 | 341.85 | 261.4528 | 155.66 | -12.6842 | 244.0809 | -11.6972 | -24.8246 | -29.0691 | -26.9468 | -3.42 | - | -23 | 0.71 | 0.66 | 18.68 | 17.89 | 186.8 | 178.9 | -0.52 | -0.52 | 0.302 | 0.302 | 0.302 | 0.302 | 43.31 | 47.9 | 27.64 | 24.8 | 27.826 | 26 | -55.466 | 27.733 | [6 empty] | 0.080261 | 3.3325e-98 | 0.687 | 0.2553
5 | n-heptane | CCCCCCC |  |  |  | C7H16 | 7 | 84% | 16 | 16% |  | 0% |  | 0% |  | 0% | 100 | 96.16 | 98.5 | -81.01 | -90.6 | 45.9 | 46 | 3.554 | 3.4 | 37.8 | 8.5 | 36 | 2.2 | 5.4 | 48.2264 | 50.912 | 48.1132 | 49.0839 | 0.79211 |  | 16% |  | 44.8312 | 47.5168 | 44.718 | 45.6887 | 0.79211 |  | 1.8689 | 371.65 | 282.0842 | 209.3 | 23.9519 | 265.3581 | 8.9342 | -4.4712 | -7.7919 | -6.1315 | 6.86 | -1.1 | -4 | 0.72 | 0.69 | 19.91 | 19.65 | 199.1 | 196.5 | -0.42 | -0.41 | 0.38019 | 0.38905 | 0.38019 | 0.38905 | 52.168 | 52.8 | 14.518 | 0 | 20.497 | 0 | -35.015 | 17.5075 | [6 empty] | 0.051695 | 1.6966e-99 | 1.002 | 0.331
6 | n-octane | CCCCCCCC |  |  |  | C8H18 | 8 | 84.21% | 18 | 15.79% |  | 0% |  | 0% |  | 0% | 114 | 119.87 | 125.6 | -68.45 | -56.8 | 14.8 | 14.1 | 1.152 | 0.66 | 44.3 | 8.5 | 42.6 | 2 | 5.5375 | 48.0626 | 50.6842 | 47.9426 | 48.8965 | 0.77469 |  | 15.79% |  | 44.7121 | 47.3337 | 44.5921 | 45.546 | 0.77469 |  | 1.6483 | 398.75 | 300.6558 | 258.08 | 57.2686 | 284.7075 | 27.5058 | 14.0381 | 11.5575 | 12.7978 | 24.37 | 13 | 13.3333 | 0.73 | 0.71 | 21.21 | 21.14 | 212.1 | 211.4 | -0.31 | -0.3 | 0.48978 | 0.50119 | 0.48978 | 0.50119 | 52.49 | 64 | - | 0 | - | 0 | #VALUE! | 42.998 | [6 empty] | 0.035597 | 1.3402e-100 | 1.488 | 0.4302
7 | n-nonane | CCCCCCCCC |  |  |  | C9H20 | 9 | 84.38% | 20 | 15.62% |  | 0% |  | 0% |  | 0% | 128 | 142.69 | 150.8 | -56.16 | -53.5 | 4.96 | 4.45 | 0.4058 | 0.22 | 50.7 | 8.5 | 50.1 | 2 | 5.6333 | 47.9347 | 50.5062 | 47.8094 | 48.7501 | 0.76108 |  | 15.62% |  | 44.6191 | 47.1906 | 44.4938 | 45.4345 | 0.76108 |  | 1.4743 | 423.95 | 317.7934 | 303.44 | 88.2495 | 302.7003 | 44.6434 | 31.2497 | 29.5503 | 30.4 | 40.16 | 31.1 | 31 | 0.74 | 0.72 | 22.35 | 22.38 | 223.5 | 223.8 | -0.14 | -0.18 | 0.72444 | 0.66069 | 0.72444 | 0.66069 | 59.49 | 60.9 | - | 0 | - | 0 | #VALUE! | #DIV/0! | [6 empty] | 0.02495 | 1.1754e-101 | 2.37 | 0.547
8 | n-decane | CCCCCCCCCC |  |  |  | C10H22 | 10 | 84.51% | 22 | 15.49% |  | 0% |  | 0% |  | 0% | 142 | 164.6 | 174.1 | -44.13 | -29.7 | 1.73 | 1.43 | 1.252 | 0.052 | 57.2 | 8.5 | 54 | 2.7 | 103.7 | 47.832 | 50.3634 | 47.7024 | 48.6326 | 0.75016 |  | 15.49% |  | 44.5444 | 47.0758 | 44.4148 | 45.345 | 0.75016 |  | 1.3335 | 447.25 | 333.5104 | 345.38 | 116.8945 | 319.3365 | 60.3604 | 47.1636 | 46.1865 | 46.6751 | 46.03 | 46.11 | 46 | 0.74 | 0.73 | 22.96 | 23.37 | 229.6 | 233.7 | -0.06 | -0.07 | 0.87096 | 0.85114 | 0.87096 | 0.85114 | 66.416 | 65.5 | - | 39.8 | 42.998 | 40.5 | [7 empty] | <--- RON/MON can't be right… database cites Marquardt (2015) IQT data, but can't find it | 0.018785 | 1.6592e-102 | 2.44 | 0.692
9 | n-undecane | CCCCCCCCCCC |  |  |  | C11H24 | 11 | 84.62% | 24 | 15.38% |  | 0% |  | 0% |  | 0% | 156 | 185.61 | 195.9 | -32.36 | -25.6 | 0.629 | 0.412 | 0.2571 | 0.0044 | 63.6 | 8.6 | 60.1 | 3 | 5.7818 | 47.7477 | 50.2462 | 47.6146 | 48.5362 | 0.7412 |  | 15.38% |  | 44.4831 | 46.9815 | 44.35 | 45.2715 | 0.7412 |  | 1.2173 | 469.05 | 348.1165 | 384.62 | 143.6955 | 334.9017 | 74.9665 | 62.053 | 61.7517 | 61.9024 | 61.52 | 60 | 65 | 0.75 | 0.74 | 23.42 | 24.21 | 234.2 | 242.1 | 0.03 | 0.04 | 1.0715 | 1.0965 | 1.0715 | 1.0965 | 72 | 81 | - | 0 | - | 0 | #VALUE! | #DIV/0! | [6 empty] | 0.013397 | 1.5795e-103 | 2.22 | 0.8615
10 | n-dodecane | CCCCCCCCCCCC |  |  |  | C12H26 | 12 | 84.71% | 26 | 15.29% |  | 0% |  | 0% |  | 0% | 170 | 205.71 | 216.3 | -20.85 | -9.6 | 0.236 | 0.135 | 0.1099 | 0.0037 | 70 | 8.6 | 67.1 | 3.4 | 5.8333 | 47.6773 | 50.1482 | 47.5413 | 48.4556 | 0.73372 |  | 15.29% |  | 44.4319 | 46.9028 | 44.2959 | 45.2102 | 0.73372 |  | 1.1197 | 489.45 | 361.6933 | 421.34 | 168.7752 | 349.4673 | 88.5433 | 75.9862 | 76.3173 | 76.1518 | 73.66 | 71.1 | 74 | 0.75 | 0.75 | 24.49 | 24.91 | 244.9 | 249.1 | 0.1 | 0.15 | 1.2589 | 1.4125 | 1.2589 | 1.4125 | 78.508 | 72.9 | - | 0 | - | 0 | #VALUE! | #DIV/0! | [6 empty] | 0.011504 | 5.4272e-104 | 2.893 | 1.06
11 | n-tridecane | CCCCCCCCCCCCC |  |  |  | C13H28 | 13 | 84.78% | 28 | 15.22% |  | 0% |  | 0% |  | 0% | 184 | 224.91 | 235.4 | -9.61 | -5.3 | 0.0921 | 0.0558 | 0.02746 | 0.0047 | 76.5 | 8.7 | 72.5 | 3.6 | 5.8846 | 47.6176 | 50.0652 | 47.4791 | 48.3873 | 0.72738 |  | 15.22% |  | 44.3885 | 46.8361 | 44.25 | 45.1582 | 0.72738 |  | 1.0366 | 508.55 | 374.3209 | 455.72 | 192.2568 | 363.1047 | 101.1709 | 89.0315 | 89.9547 | 89.4931 | 88.7 | 101.7 | 79 | 0.75 | 0.76 | 24.86 | 25.55 | 248.6 | 255.5 | 0.21 | 0.24 | 1.6218 | 1.7378 | 1.6218 | 1.7378 | 82.37 | 90 | - | 0 | - | 0 | #VALUE! | #DIV/0! | [6 empty] | 0.010592 | 3.0339e-104 | 2.963 | 1.312
12 | n-tetradecane | CCCCCCCCCCCCCC |  |  |  | C14H30 | 14 | 84.85% | 30 | 15.15% |  | 0% |  | 0% |  | 0% | 198 | 243.2 | 253.5 | 1.36 | 5.8 | 0.0369 | 0.0116 | 0.009192 | 0.0022 | 82.9 | 8.8 | 78.4 | 3.9 | 5.9214 | 47.5664 | 49.9939 | 47.4258 | 48.3287 | 0.72193 |  | 15.15% |  | 44.3512 | 46.7788 | 44.2106 | 45.1135 | 0.72193 |  | 0.96499 | 526.65 | 386.2249 | 488.3 | 214.5089 | 376.0281 | 113.0749 | 101.3938 | 102.8781 | 102.136 | 101.22 | 99 | 100 | 0.75 | 0.77 | 25.5 | 26.13 | 255 | 261.3 | 0.28 | - | 1.9055 | #VALUE! | 1.9055 | #VALUE! | 86.759 | 85.1 | - | 0 | - | 0 | #VALUE! | #DIV/0! | [6 empty] | 0.0075998 | 2.8773e-105 | 2.92 | 1.57
13 | n-pentadecane | CCCCCCCCCCCCCCC |  |  |  | C15H32 | 15 | 84.91% | 32 | 15.09% |  | 0% |  | 0% |  | 0% | 212 | 260.58 | 270.6 | 12.07 | 9.9 | 0.0153 | 0.00343 | 0.002866 | 7.6e-05 | 89.4 | 8.9 | 84.1 | 4.2 | 5.96 | 47.5219 | 49.9321 | 47.3794 | 48.2778 | 0.71721 |  | 15.09% |  | 44.3189 | 46.7291 | 44.1764 | 45.0748 | 0.71721 |  | 0.90263 | 543.75 | 397.4082 | 519.08 | 235.5316 | 388.2375 | 124.2582 | 113.0731 | 115.0875 | 114.0803 | 113.99 | 132.2 | 132 | 0.75 | 0.77 | 25.81 | 26.64 | 258.1 | #VALUE! | 0.37 | - | 2.3442 | #VALUE! | 2.3442 | #VALUE! | 88.448 | 96 | - | 0 | - | 0 | #VALUE! | #DIV/0! | [6 empty] | 0.00478 | 1.0137e-106 | 2.827 | 1.877
Enter for reference (e.g. predicted ACD/Labs)
Enter for possible calculation
| EPISuite/TEST/YSI tool (SMILES) | [86 empty] | 250 | 3.3325e-98
| Manual search, tool (LANL calc), or request | [86 empty] | 300 | 2.0138e-101
[88 empty] | 350 | 3.8247e-104
| Not done | [86 empty] | 400 | 1.6796e-106
[88 empty] | 450 | 1.399e-108
[88 empty] | 500 | 1.931e-110
[88 empty] | 550 | 4.01e-112
[88 empty] | 600 | 1.1669e-113
[88 empty] | 650 | 4.5074e-115
| 212 | 100 | [85 empty] | 700 | 2.2162e-116
Note on S1: [Threaded comment] Your version of Excel allows you to read this threaded comment; however, any edits to it will get removed if the file is opened in a newer version of Excel. Learn more: https://go.microsoft.com/fwlink/?linkid=870924 Comment: Needed for flashpoint estimations; check whether references predicted or measured cells
Note on AZ1: [Threaded comment] Your version of Excel allows you to read this threaded comment; however, any edits to it will get removed if the file is opened in a newer version of Excel. Learn more: https://go.microsoft.com/fwlink/?linkid=870924 Comment: See associated deviations per HC class on "pure component models" tab
Note on BT2: [Threaded comment] Your version of Excel allows you to read this threaded comment; however, any edits to it will get removed if the file is opened in a newer version of Excel. Learn more: https://go.microsoft.com/fwlink/?linkid=870924 Comment: download csv and search that way
Note on BD3: [Threaded comment] Your version of Excel allows you to read this threaded comment; however, any edits to it will get removed if the file is opened in a newer version of Excel. Learn more: https://go.microsoft.com/fwlink/?linkid=870924 Comment: TEST's experimental database is kind of messed up...
Note on CK5: [Threaded comment] Your version of Excel allows you to read this threaded comment; however, any edits to it will get removed if the file is opened in a newer version of Excel. Learn more: https://go.microsoft.com/fwlink/?linkid=870924 Comment: at -3 C, right before evaporation
Note on CK6: [Threaded comment] Your version of Excel allows you to read this threaded comment; however, any edits to it will get removed if the file is opened in a newer version of Excel. Learn more: https://go.microsoft.com/fwlink/?linkid=870924 Comment: at 27 C, right before evaporation
Note on BU11: [Threaded comment] Your version of Excel allows you to read this threaded comment; however, any edits to it will get removed if the file is opened in a newer version of Excel. Learn more: https://go.microsoft.com/fwlink/?linkid=870924 Comment: Weird -0.22 prediction
Note on CJ11: [Threaded comment] Your version of Excel allows you to read this threaded comment; however, any edits to it will get removed if the file is opened in a newer version of Excel. Learn more: https://go.microsoft.com/fwlink/?linkid=870924 Comment: AT -30, lowest I could get
Note on CJ12: [Threaded comment] Your version of Excel allows you to read this threaded comment; however, any edits to it will get removed if the file is opened in a newer version of Excel. Learn more: https://go.microsoft.com/fwlink/?linkid=870924 Comment: at -10C, lowest I could get
Note on CJ13: [Threaded comment] Your version of Excel allows you to read this threaded comment; however, any edits to it will get removed if the file is opened in a newer version of Excel. Learn more: https://go.microsoft.com/fwlink/?linkid=870924 Comment: at -10, lowest I could get
Note on CJ14: [Threaded comment] Your version of Excel allows you to read this threaded comment; however, any edits to it will get removed if the file is opened in a newer version of Excel. Learn more: https://go.microsoft.com/fwlink/?linkid=870924 Comment: At 0 C, lowest I could get
Note on CJ15: [Threaded comment] Your version of Excel allows you to read this threaded comment; however, any edits to it will get removed if the file is opened in a newer version of Excel. Learn more: https://go.microsoft.com/fwlink/?linkid=870924 Comment: at 10 C, lowest I could get
Note on CJ16: [Threaded comment] Your version of Excel allows you to read this threaded comment; however, any edits to it will get removed if the file is opened in a newer version of Excel. Learn more: https://go.microsoft.com/fwlink/?linkid=870924 Comment: at 20 C, lowest I could get
Note on B20: [Threaded comment] Your version of Excel allows you to read this threaded comment; however, any edits to it will get removed if the file is opened in a newer version of Excel. Learn more: https://go.microsoft.com/fwlink/?linkid=870924 Comment: EPIWeb 4.1 - free software from the EPA TEST - free software from the EPA Need to get both installed by NREL; mention I had it done before, so they know whether they need to do the full approval process