## VFA Alcohols - HN
Name | Structure |  |  |  | Formula | Molecular Details for Calculations | [10 empty] | Boiling Point (°C) |  | Melting Point (°C) |  | Vapor P. (mmHg at 25 C) |  | Water Solubility (mg/L) |  | YSI |  |  | HHV (MJ/kg) |  |  | HHV (MJ/kg) |  |  | %H |  | LHV |  |  | LHV (MJ/kg) |  |  | For flashpoint calcs |  |  |  |  | Flash Point (°C) |  | Flash Point (°C) |  | Density (g/mL) |  | Viscosity |  | CN |  | RON |  |  | MON |  |  | Octane S |  |  | AKI |  | Norm Octane S | Phi S |  | Norm Phi S | Torabian and Sobati Blending Index | Viscosity, 40C (NIST/TRC web thermo tables) | Viscosity, -40C (NIST/TRC web thermo tables)
VFA Alcohols | Smiles | Structure | Availability | Cost |  | C | % | H | % | O | % | N | % | S | % | MW | Predicted | Measured | Predicted | Measured | Predicted | Measured | Predicted | Measured | Predicted | Measured | Normalized by C# | Pred (LD eq 3) | Pred (Dulong eq 1) | Pred (Boie eq 4) | Average | Err (stdev.s/2) | Measured | Calculated | Measured | Calculated |  |  | Average | Err (stdev.s/2) | Measured | Xst | Tb (K) | Tflash - Prugh (K) | Tb (F) | Tflash - Butler (F) | Calc (Prugh) | Calc (Butler) | Predicted | Measured | Predicted | Measured | Predicted | Measured | Predicted | Measured | Predicted (Travis @UMassL +/-9.7) | Measured | Measured 6/3 | Predicted (Travis @UMassL +/-12.1) | Measured | Calculated 6/3 | Predicted | Measured | Measured 6/3 | Predicted | Measured |  | Predicted (Pitz model) | Measured |  |  |  | Note: Viscosity predictions sometimes don't go down to 233 K (-40 C), so taking as low as I can get
[6 empty] | 12 |  | 1 |  | 16 |  | 14 |  | 32 |  | Denominator |  | BP | [8 empty] | From predicted | http://www.seas.columbia.edu/earth/wtert/sofos/nawtec/1988-National-Waste-Processing-Conference/1988-National-Waste-Processing-Conference-12.pdf | . | [6 empty] | Calc (LD) using calc %H | Calc (Dulong) | Calc (Boie) |  |  | Published |  | Used pred BP | [5 empty] | (Prugh - for alcohols). Used pred BP |  | Trying TEST (EPA tool) |  | Trying TEST (EPA tool)
iso-Propanol (2-propanol) | CC(C)O |  | https://www.sigmaaldrich.com/catalog/substance/2propanol60106763011?lang=en&region=US |  | C3H8O | 3 | 60% | 8 | 13.33% | 1 | 26.67% |  | 0% |  | 0% | 60 | 66.97 | 82.3 | -89.16 | -89.5 | 6610 | 45.4 | 402400 | 1000000 | 8.9 | 19.2 | 6.4 | 34.3573 | 35.2 | 33.622 | 34.3931 | 0.3948 |  | 13.33% |  | 31.528 | 32.3707 | 30.7927 | 31.5638 | 0.3948 | 30.447 | 4.448 | 355.45 | 282.7593 | 180.14 | 4.0356 | 9.6093 | -15.5358 | 9.6093 | 11.67 | 0.83 | 0.79 | 1.99 | 2.04 | 7.18 |  | 101.5316 | 112.5 | 109.5 | 108.1455 | 96.7 | < 98.5 | 13.5 | 15.8 | >11 | 104.8386 | 104.6 |  | 0.006 |  | 0.015 | 2.2818e-100 | 1.34 | 4.77
sec-Butanol (2-butanol) | CC(O)CC |  | https://www.sigmaaldrich.com/catalog/substance/2butanol74127892211?lang=en&region=US |  | C4H10O | 4 | 64.86% | 10 | 13.51% | 1 | 21.62% |  | 0% |  | 0% | 74 | 91.76 | 99.5 | -76.29 | -114.7 | 2740 | 6.7 | 130400 | 181000 | 17.8 | 24.8 | 6.2 | 36.7289 | 37.8216 | 36.1008 | 36.8838 | 0.4354 |  | 13.51% |  | 33.8614 | 34.9541 | 33.2332 | 34.0162 | 0.4354 | 0 | 3.3736 | 372.65 | 291.9662 | 211.1 | 25.1813 | 18.8162 | -3.7882 | 18.8162 | 26 | 0.85 | 0.8 | 2.54 | 3.65 | 8.69 | 8.5 | 106.1408 | 107 | 107.4 | 105.8835 | 93 | < 96.4 | 15.1 | 14 | >11 | 106.0122 | 100 |  | 0.043 |  | 0.1075 | 6.1987e-101 | 1.8 | 77
3-Methyl-2-butanol | CC(C)C(C)O |  | https://www.sigmaaldrich.com/catalog/substance/3methyl2butanol881559875411?lang=en&region=US |  | C5H12O | 5 | 68.18% | 12 | 13.64% | 1 | 18.18% |  | 0% |  | 0% | 88 | 101.35 | 112 | -75.36 | - | 1430 | 9.15 | 32840 | 56000 | 27.4 | 33.3 | 6.66 | 38.3459 | 39.6091 | 37.7909 | 38.582 | 0.4659 |  | 13.64% |  | 35.4523 | 36.7155 | 34.8973 | 35.6883 | 0.4659 | 0 | 2.7173 | 385.15 | 298.2361 | 233.6 | 40.5488 | 25.0861 | 4.7493 | 25.0861 | 26.7 | 0.83 | 0.81 | 3.23 | 3.78 | 8.78 |  | 95.9002 |  |  | 88.8173 |  |  | 7.0829 |  |  | 92.3588 | [5 empty] | 2.6122e-101 | 2.2 | 5.4
2-pentanol | CCCC(C)O |  | https://www.sigmaaldrich.com/catalog/substance/2pentanol8815603229711?lang=en&region=US |  | C5H12O | 5 | 68.18% | 12 | 13.64% | 1 | 18.18% |  | 0% |  | 0% | 88 | 115.64 | 119.3 | -63.68 | -73 | 968 | 6.11 | 39190 | 44600 | 21.7 | 30.2 | 6.04 | 38.3459 | 39.6091 | 37.7909 | 38.582 | 0.4659 |  | 13.64% |  | 35.4523 | 36.7155 | 34.8973 | 35.6883 | 0.4659 | 0 | 2.7173 | 392.45 | 303.8888 | 246.74 | 49.5234 | 30.7388 | 9.7352 | 30.7388 | 34 | 0.84 | 0.81 | 3.17 | 3.22 | 12.14 |  | 90.0583 | 99.4 |  | 88.9079 | 90.8 |  | 1.1503 | 8.6 |  | 89.4831 | 95.1 |  |  |  |  | 1.2172e-101 | 2 | 113.7
3-pentanol | CCC(CC)O |  | https://www.sigmaaldrich.com/catalog/substance/3pentanol881558402111?lang=en&region=US |  | C5H12O | 5 | 68.18% | 12 | 13.64% | 1 | 18.18% |  | 0% |  | 0% | 88 | 115.64 | 116.2 | -63.68 | -69 | 1140 | 8.77 | 37680 | 51500 | 21.7 | 29.1 | 5.82 | 38.3459 | 39.6091 | 37.7909 | 38.582 | 0.4659 |  | 13.64% |  | 35.4523 | 36.7155 | 34.8973 | 35.6883 | 0.4659 | 0 | 2.7173 | 389.35 | 301.4883 | 241.16 | 45.7123 | 28.3383 | 7.6179 | 28.3383 | 40 | 0.84 | 0.81 | 3.22 | 3.85 | 11.83 |  | 92.8616 | 103 |  | 87.2967 | 90.8 |  | 5.5649 | 12.2 |  | 90.0792 | 96.9 |  |  |  |  | 1.6805e-101 | 2.26 | 765
4-methyl-2-pentanol | CC(C)CC(C)O |  | https://www.sigmaaldrich.com/catalog/substance/4methyl2pentanol1021710811211?lang=en&region=US |  | C6H14O | 6 | 70.59% | 14 | 13.73% | 1 | 15.69% |  | 0% |  | 0% | 102 | 124.88 | 131.6 | -62.85 | -90 | 498 | 5.3 | 13800 | 16400 | 33.8 | 42 | 7 | 39.519 | 40.9059 | 39.0171 | 39.814 | 0.48917 |  | 13.73% |  | 36.6065 | 37.9933 | 36.1045 | 36.9014 | 0.48917 | 0 | 2.2747 | 404.75 | 310.4346 | 268.88 | 64.645 | 37.2846 | 18.1361 | 37.2846 | 41.1 | 0.83 | 0.81 | 3.47 | 4.07 | 11.07 |  | 74.5353 |  |  | 77.2368 |  |  | -2.7015 |  |  | 75.8861 | [5 empty] | 5.116e-102 | 0 | 0
4-methyl-3-pentanol | CCC(O)C(C)C |  |  |  | C6H14O | 6 | 70.59% | 14 | 13.73% | 1 | 15.69% |  | 0% |  | 0% | 102 | 124.88 | 126.5 | -62.85 | - | 657 | - | 13800 | 20100 | 33.8 | - | 5.6333 | 39.519 | 40.9059 | 39.0171 | 39.814 | 0.48917 |  | 13.73% |  | 36.6065 | 37.9933 | 36.1045 | 36.9014 | 0.48917 | 0 | 2.2747 | 399.65 | 306.523 | 259.7 | 58.3751 | 33.373 | 14.6528 | 33.373 | 46.1 | 0.83 | 0.81 | 3.93 | N/A | 11.05 |  | 92.673 |  |  | 81.6934 |  |  | 10.9795 |  |  | 87.1832 | [5 empty] | 8.5685e-102 | 0 | 0
2,4-dimethyl-3-pentanol | CC(C)C(O)C(C)C |  |  |  | C7H16O | 7 | 72.41% | 16 | 13.79% | 1 | 13.79% |  | 0% |  | 0% | 116 | 133.97 | 138.7 | -62.06 | <-70 | 338 | 3 | 5459 | 7000 | 46 | 41.9 | 5.9857 | 40.409 | 41.8897 | 39.9472 | 40.7486 | 0.50739 |  | 13.79% |  | 37.4821 | 38.9628 | 37.0203 | 37.8217 | 0.50739 | 0 | 1.9561 | 411.85 | 313.3526 | 281.66 | 73.3738 | 40.2026 | 22.9854 | 40.2026 | 37 | 0.82 | 0.81 | 2.63 | N/A | 9.11 |  | 75.1581 |  |  | 83.287 |  |  | -8.1289 |  |  | 79.2226 | [5 empty] | 3.4969e-102 | 0 | 0
2-hexanol | CCCCC(C)O |  | https://www.sigmaaldrich.com/catalog/substance/2hexanol1021762693711?lang=en&region=US |  | C6H14O | 6 | 70.59% | 14 | 13.73% | 1 | 15.69% |  | 0% |  | 0% | 102 | 138.62 | 136 | -51.34 | - | 392 | - | 11710 | 13700 | 28.1 | 34.1 | 5.6833 | 39.519 | 40.9059 | 39.0171 | 39.814 | 0.48917 |  | 13.73% |  | 36.6065 | 37.9933 | 36.1045 | 36.9014 | 0.48917 | 0 | 2.2747 | 409.15 | 313.8093 | 276.8 | 70.0544 | 40.6593 | 21.1413 | 40.6593 | 41 | 0.84 | N/A | 3.53 | N/A | 17.96 |  | 70.5693 |  |  | 76.6906 |  |  | -6.1213 |  |  | 73.6299 | [5 empty] | 3.2958e-102 | 2.4 | 163
3-hexanol | CCCC(CC)O |  | https://www.sigmaaldrich.com/catalog/substance/3hexanol1021762337011?lang=en&region=US |  | C6H14O | 6 | 70.59% | 14 | 13.73% | 1 | 15.69% |  | 0% |  | 0% | 102 | 138.62 | 134.75 | -51.34 | - | 419 | - | 14530 | - | 28.1 | 33.9 | 5.65 | 39.519 | 40.9059 | 39.0171 | 39.814 | 0.48917 |  | 13.73% |  | 36.6065 | 37.9933 | 36.1045 | 36.9014 | 0.48917 | 0 | 2.2747 | 407.9 | 312.8506 | 274.55 | 68.5177 | 39.7006 | 20.2876 | 39.7006 | 41.67 | 0.84 | 0.81 | 3.97 | N/A | 15.34 |  | 70.9168 |  |  | 86.4623 |  |  | -15.5455 |  |  | 78.6896 | [5 empty] | 3.7325e-102 | 2.95 | 163
5-methyl-3-hexanol | CCC(O)CC(C)C |  |  |  | C7H16O | 7 | 72.41% | 16 | 13.79% | 1 | 13.79% |  | 0% |  | 0% | 116 | 147.5 | - | -50.61 | - | 207 | - | 4725 | - | 40.3 | - | 5.7571 | 40.409 | 41.8897 | 39.9472 | 40.7486 | 0.50739 |  | 13.79% |  | 37.4821 | 38.9628 | 37.0203 | 37.8217 | 0.50739 | 0 | 1.9561 | 420.65 | 320.048 | 297.5 | 84.1925 | 46.898 | 28.9958 | 46.898 | N/A | 0.83 | N/A | 3.26 | N/A | 13.45 |  | 89.5241 |  |  | 79.6565 |  |  | 9.8676 |  |  | 84.5903 | [5 empty] | 1.48e-102 | 0 | 0
2-methyl-3-hexanol | CCCC(O)C(C)C |  |  |  | C7H16O | 7 | 72.41% | 16 | 13.79% | 1 | 13.79% |  | 0% |  | 0% | 116 | 147.5 | 141 | -50.61 | - | 297 | 1.35 | 4725 | 5700 | 40.3 | - | 5.7571 | 40.409 | 41.8897 | 39.9472 | 40.7486 | 0.50739 |  | 13.79% |  | 37.4821 | 38.9628 | 37.0203 | 37.8217 | 0.50739 | 0 | 1.9561 | 414.15 | 315.1025 | 285.8 | 76.2014 | 41.9525 | 24.5563 | 41.9525 | 40.56 | 0.83 | 0.82 | 3.14 | N/A | 14.24 |  | 92.4241 |  |  | 86.334 |  |  | 6.0901 |  |  | 89.3791 | [5 empty] | 2.7882e-102 | 0 | 0
2,5-dimethyl-3-hexanol | CC(C)CC(O)C(C)C |  |  |  | C8H18O | 8 | 73.85% | 18 | 13.85% | 1 | 12.31% |  | 0% |  | 0% | 130 | 156.23 | 157.5 | -49.93 | - | 118 | - | 1841 | - | 52.4 | - | 6.55 | 41.1072 | 42.6615 | 40.6771 | 41.4819 | 0.52198 |  | 13.85% |  | 38.1691 | 39.7234 | 37.7389 | 38.5438 | 0.52198 | 0 | 1.7158 | 430.65 | 325.3946 | 315.5 | 96.4865 | 52.2446 | 35.8258 | 52.2446 | N/A | 0.82 | N/A | 3.19 | N/A | 12.64 |  | 91.5016 |  |  | 86.0211 |  |  | 5.4805 |  |  | 88.7613 | [5 empty] | 7.5447e-103 | 0 | 0
2-heptanol | CCCCCC(C)O |  | https://www.sigmaaldrich.com/catalog/substance/2heptanol1162054349711?lang=en&region=US |  | C7H16O | 7 | 72.41% | 16 | 13.79% | 1 | 13.79% |  | 0% |  | 0% | 116 | 160.7 | 159 | -39.26 | - | 115 | 1.23 | 3569 | 3270 | 34.6 | 39.4 | 5.6286 | 40.409 | 41.8897 | 39.9472 | 40.7486 | 0.50739 |  | 13.79% |  | 37.4821 | 38.9628 | 37.0203 | 37.8217 | 0.50739 | 0 | 1.9561 | 432.15 | 328.7977 | 318.2 | 98.3306 | 55.6477 | 36.8503 | 55.6477 | 64.4 | 0.84 | 0.82 | 3.62 | 3.52 | 24.66 | 25 | 70.7563 |  |  | 84.3435 |  |  | -13.5872 |  |  | 77.5499 | [5 empty] | 4.9417e-103 | 2.87 | 65
3-heptanol | CCCCC(O)CC |  |  |  | C7H16O | 7 | 72.41% | 16 | 13.79% | 1 | 13.79% |  | 0% |  | 0% | 116 | 160.7 | 66 | -39.26 | - | 98.5 | 0.74 | 4095 | 4000 | 34.6 | 38.5 | 5.5 | 40.409 | 41.8897 | 39.9472 | 40.7486 | 0.50739 |  | 13.79% |  | 37.4821 | 38.9628 | 37.0203 | 37.8217 | 0.50739 | 0 | 1.9561 | 339.15 | 258.0394 | 150.8 | -16.0036 | -15.1106 | -26.6687 | 55 | 54.4 | 0.84 | 0.82 | 3.06 | N/A | 21.07 |  | 72.1693 |  |  | 75.7635 |  |  | -3.5942 |  |  | 73.9664 | [5 empty] | 5.3543e-103 | 2.8 | 1060
4-heptanol | CCCC(O)CCC |  |  |  | C7H16O | 7 | 72.41% | 16 | 13.79% | 1 | 13.79% |  | 0% |  | 0% | 116 | 160.7 | 156 | -39.26 | -41.2 | 129 | 0.989 | 4260 | 4700 | 34.6 | 38.5 | 5.5 | 40.409 | 41.8897 | 39.9472 | 40.7486 | 0.50739 |  | 13.79% |  | 37.4821 | 38.9628 | 37.0203 | 37.8217 | 0.50739 | 0 | 1.9561 | 429.15 | 326.5152 | 312.8 | 94.6424 | 53.3652 | 34.8013 | 53.3652 | 61.8 | 0.84 | 0.82 | 3.31 | 3.81 | 18.53 |  | 79.8105 |  |  | 87.1498 |  |  | -7.3393 |  |  | 83.4801 | [5 empty] | 6.5602e-103 | 2.8 | 1060
2-methyl-3-heptanol | CCCCC(O)C(C)C |  |  |  | C8H18O | 8 | 73.85% | 18 | 13.85% | 1 | 12.31% |  | 0% |  | 0% | 130 | 169.21 | - | -38.64 | - | 60.4 | - | 1594 | 2010 | 46.7 | - | 5.8375 | 41.1072 | 42.6615 | 40.6771 | 41.4819 | 0.52198 |  | 13.85% |  | 38.1691 | 39.7234 | 37.7389 | 38.5438 | 0.52198 | 0 | 1.7158 | 442.36 | 334.2425 | 336.578 | 110.8828 | 61.0925 | 43.8238 | 61.0925 | N/A | 0.83 | N/A | 2.76 | 7.69 | 19.44 |  | 85.6644 |  |  | 79.1129 |  |  | 6.5516 |  |  | 82.3887 | [5 empty] | 2.5339e-103 | 0 | 0
2-methyl-4-heptanol | CCCC(O)CC(C)C |  |  |  | C8H18O | 8 | 73.85% | 18 | 13.85% | 1 | 12.31% |  | 0% |  | 0% | 130 | 169.21 | 164 | -38.64 | -81 | 81.5 | - | 1594 | 1610 | 46.7 | - | 5.8375 | 41.1072 | 42.6615 | 40.6771 | 41.4819 | 0.52198 |  | 13.85% |  | 38.1691 | 39.7234 | 37.7389 | 38.5438 | 0.52198 | 0 | 1.7158 | 437.15 | 330.3059 | 327.2 | 104.4776 | 57.1559 | 40.2653 | 57.1559 | 64.2 | 0.83 | 0.82 | 3.48 | 7.73 | 16.25 |  | 89.672 |  |  | 87.1651 |  |  | 2.5069 |  |  | 88.4185 | [5 empty] | 4.1025e-103 | 0 | 0
2,6-dimethyl-4-heptanol | CC(C)CC(O)CC(C)C |  |  |  | C9H20O | 9 | 75% | 20 | 13.89% | 1 | 11.11% |  | 0% |  | 0% | 144 | 177.59 | 174.5 | -38.06 | - | 44.5 | 0.303 | 613.8 | 445 | 58.9 | 58.9 | #VALUE! | 41.6697 | 43.2833 | 41.265 | 42.0727 | 0.5339 |  | 13.89% |  | 38.7225 | 40.3361 | 38.3178 | 39.1255 | 0.5339 | 0 | 1.5281 | 447.65 | 336.1881 | 346.1 | 117.3863 | 63.0381 | 47.4368 | 63.0381 | 66 | 0.82 | 0.81 | 3.18 | N/A | 14.71 |  | 70.0576 |  |  | 86.3723 |  |  | -16.3147 |  |  | 78.2149 | [5 empty] | 2.0012e-103 | 0 | 0
2-octanol | CCCCCCC(C)O |  | https://www.sigmaaldrich.com/catalog/substance/2octanol1302312396611?lang=en&region=US |  | C8H18O | 8 | 73.85% | 18 | 13.85% | 1 | 12.31% |  | 0% |  | 0% | 130 | 181.87 | 180 | -27.45 | -31.6 | 32.3 | 0.242 | 990.9 | 1120 | 41 | 46.1 | 5.7625 | 41.1072 | 42.6615 | 40.6771 | 41.4819 | 0.52198 |  | 13.85% |  | 38.1691 | 39.7234 | 37.7389 | 38.5438 | 0.52198 | 0 | 1.7158 | 453.15 | 342.3953 | 356 | 124.148 | 69.2453 | 51.1933 | 69.2453 | 81.1 | 0.84 | 0.82 | 4.13 | N/A | 31 |  | 65.0652 |  |  | 75.532 |  |  | -10.4668 |  |  | 70.2986 | [5 empty] | 9.5093e-104 | 4.3 | 21
3-octanol | CCCCCC(O)CC |  |  |  | C8H18O | 8 | 73.85% | 18 | 13.85% | 1 | 12.31% |  | 0% |  | 0% | 130 | 181.87 | 195 | -27.45 | -16 | 13.3 | 0.256 | 1379 | 1250 | 41 | 43.6 | 5.45 | 41.1072 | 42.6615 | 40.6771 | 41.4819 | 0.52198 |  | 13.85% |  | 38.1691 | 39.7234 | 37.7389 | 38.5438 | 0.52198 | 0 | 1.7158 | 468.15 | 353.7292 | 383 | 142.589 | 80.5792 | 61.4383 | 80.5792 | 65.6 | 0.83 | 0.82 | 4.1 | N/A | 27.16 | 25 | 70.7388 |  |  | 83.9152 |  |  | -13.1764 |  |  | 77.327 | [5 empty] | 2.5292e-104 | 4.3 | 21
4-octanol | CCCCC(O)CCC |  |  |  | C8H18O | 8 | 73.85% | 18 | 13.85% | 1 | 12.31% |  | 0% |  | 0% | 130 | 181.87 | 176.3 | -27.45 | -40.7 | 40.1 | 0.311 | 1527 | 1210 | 41 | 43.8 | 5.475 | 41.1072 | 42.6615 | 40.6771 | 41.4819 | 0.52198 |  | 13.85% |  | 38.1691 | 39.7234 | 37.7389 | 38.5438 | 0.52198 | 0 | 1.7158 | 449.45 | 339.5997 | 349.34 | 119.5992 | 66.4497 | 48.6662 | 66.4497 | 71.1 | 0.84 | 0.82 | 3.92 | N/A | 23.79 |  | 69.4039 |  |  | 75.7313 |  |  | -6.3274 |  |  | 72.5676 | [5 empty] | 1.3272e-103 | 4 | 20
2-methyl-3-octanol | CCCCCC(O)C(C)C |  |  |  | C9H20O | 9 | 75% | 20 | 13.89% | 1 | 11.11% |  | 0% |  | 0% | 144 | 190.02 | - | -26.93 | - | 17.9 | - | 531.2 | - | 53.2 | 53.2 | 5.9111 | 41.6697 | 43.2833 | 41.265 | 42.0727 | 0.5339 |  | 13.89% |  | 38.7225 | 40.3361 | 38.3178 | 39.1255 | 0.5339 | 0 | 1.5281 | 463.17 | 347.8437 | 374.036 | 136.4666 | 74.6937 | 58.037 | 74.6937 | N/A | 0.83 | N/A | 4.22 | N/A | 25.01 |  | 85.8254 |  |  | 90.3103 |  |  | -4.485 |  |  | 88.0678 | [5 empty] | 5.004e-104 | 0 | 0
2-methyl-4-octanol | CCCCCC(O)C(C)C |  |  |  | C9H20O | 9 | 75% | 20 | 13.89% | 1 | 11.11% |  | 0% |  | 0% | 144 | 190.02 | - | -26.93 | - | 17.9 | - | 531.2 | - | 53.2 | 53.2 | 5.9111 | 41.6697 | 43.2833 | 41.265 | 42.0727 | 0.5339 |  | 13.89% |  | 38.7225 | 40.3361 | 38.3178 | 39.1255 | 0.5339 |  | 1.5281 | 463.17 | 347.8437 | 374.036 | 136.4666 | 74.6937 | 58.037 | 74.6937 | N/A | 0.83 | N/A | 4.9 | N/A | 25.01 |  | 85.8254 |  |  | 90.3103 |  |  | -4.485 |  |  | 88.0678 | [5 empty] | 5.004e-104 | 0 | 0
2-nonanol | CCCCCCCC(C)O |  | https://www.sigmaaldrich.com/catalog/substance/2nonanol1442562899911?lang=en&region=US |  | C9H20O | 9 | 75% | 20 | 13.89% | 1 | 11.11% |  | 0% |  | 0% | 144 | 202.13 | 193.5 | -15.89 | -35.5 | 14.5 | 0.0676 | 459.7 | 259 | 47.5 | 47.3 | 5.2556 | 41.6697 | 43.2833 | 41.265 | 42.0727 | 0.5339 |  | 13.89% |  | 38.7225 | 40.3361 | 38.3178 | 39.1255 | 0.5339 | 0 | 1.5281 | 466.65 | 350.4572 | 380.3 | 140.7449 | 77.3072 | 60.4138 | 77.3072 | 82.2 | 0.84 | 0.82 | 5.36 | N/A | 37.06 | 39.6 | 62.6709 |  |  | 87.153 |  |  | -24.4822 |  |  | 74.912 | [5 empty] | 3.6907e-104 | 5.9 | 31
3-nonanol | CCCCCCC(O)CC |  |  |  | C9H20O | 9 | 75% | 20 | 13.89% | 1 | 11.11% |  | 0% |  | 0% | 144 | 202.13 | - | -15.89 | - | 8.65 | - | 459.7 | 315 | 47.5 | - | 5.2778 | 41.6697 | 43.2833 | 41.265 | 42.0727 | 0.5339 |  | 13.89% |  | 38.7225 | 40.3361 | 38.3178 | 39.1255 | 0.5339 | 0 | 1.5281 | 475.28 | 356.9384 | 395.834 | 151.3546 | 83.7884 | 66.3081 | 83.7884 | N/A | 0.83 | N/A | 5.89 | N/A | 33.07 |  | 64.8239 |  |  | 76.7776 |  |  | -11.9537 |  |  | 70.8008 | [5 empty] | 1.7517e-104 | 5.5 | 29
4-nonanol | CCCCCC(O)CCC |  |  |  | C9H20O | 9 | 75% | 20 | 13.89% | 1 | 11.11% |  | 0% |  | 0% | 144 | 202.13 | 193 | -15.89 | - | 15 | - | 459.7 | 461 | 47.5 |  | 5.2778 | 41.6697 | 43.2833 | 41.265 | 42.0727 | 0.5339 |  | 13.89% |  | 38.7225 | 40.3361 | 38.3178 | 39.1255 | 0.5339 | 0 | 1.5281 | 466.15 | 350.0817 | 379.4 | 140.1302 | 76.9317 | 60.0723 | 76.9317 | N/A | 0.83 | N/A | 5.08 | N/A | 29.45 |  | 71.8746 |  |  | 85.2588 |  |  | -13.3842 |  |  | 78.5667 | [5 empty] | 3.8552e-104 | 5.1 | 27
5-nonanol | CCCCC(O)CCCC |  |  |  | C9H20O | 9 | 75% | 20 | 13.89% | 1 | 11.11% |  | 0% |  | 0% | 144 | 202.13 | 193 | -15.89 | - | 15 | - | 459.7 | 461 | 47.5 | - | 5.2778 | 41.6697 | 43.2833 | 41.265 | 42.0727 | 0.5339 |  | 13.89% |  | 38.7225 | 40.3361 | 38.3178 | 39.1255 | 0.5339 | 0 | 1.5281 | 466.15 | 350.0817 | 379.4 | 140.1302 | 76.9317 | 60.0723 | 76.9317 | 79.5 | 0.83 | 0.82 | 4.98 | N/A | 28.78 |  | 69.4491 |  |  | 77.6622 |  |  | -8.2131 |  |  | 73.5557 | [5 empty] | 3.8552e-104 | 4.4 | 16
2-methyl-3-nonanol | CCCCCCC(O)C(C)C |  |  |  | C10H22O | 10 | 75.95% | 22 | 13.92% | 1 | 10.13% |  | 0% |  | 0% | 158 | 209.93 | - | -15.48 | - | 5.38 | - | 175.4 | - | 59.6 | - | 5.96 | 42.1325 | 43.7949 | 41.7487 | 42.5587 | 0.54382 |  | 13.92% |  | 39.1778 | 40.8403 | 38.7941 | 39.6041 | 0.54382 | 0 | 1.3774 | 483.08 | 360.8352 | 409.874 | 160.9439 | 87.6852 | 71.6355 | 87.6852 | N/A | 0.83 | N/A | 10.11 | N/A | 30.16 |  | 77.104 |  |  | 85.0411 |  |  | -7.9371 |  |  | 81.0726 | [5 empty] | 1.1264e-104 | 0 | 0
2-methyl-4-nonanol | CCCCCC(O)CC(C)C |  |  |  | C10H22O | 10 | 75.95% | 22 | 13.92% | 1 | 10.13% |  | 0% |  | 0% | 158 | 209.93 | - | -15.48 | - | 5.38 | - | 175.4 | - | 59.6 | - | 5.96 | 42.1325 | 43.7949 | 41.7487 | 42.5587 | 0.54382 |  | 13.92% |  | 39.1778 | 40.8403 | 38.7941 | 39.6041 | 0.54382 | 0 | 1.3774 | 483.08 | 360.8352 | 409.874 | 160.9439 | 87.6852 | 71.6355 | 87.6852 | N/A | 0.82 | N/A | 8.8 | N/A | 26.13 |  | 80.6734 |  |  | 91.0801 |  |  | -10.4067 |  |  | 85.8767 | [5 empty] | 1.1264e-104 | 0 | 0
3-decanol | CCCCCCCC(O)CC |  |  |  | C10H22O | 10 | 75.95% | 22 | 13.92% | 1 | 10.13% |  | 0% |  | 0% | 158 | 221.49 | - | -4.61 | - | 2.64 | - | 151.8 | - | 53.9 | - | 5.39 | 42.1325 | 43.7949 | 41.7487 | 42.5587 | 0.54382 |  | 13.92% |  | 39.1778 | 40.8403 | 38.7941 | 39.6041 | 0.54382 | 0 | 1.3774 | 494.64 | 369.4699 | 430.682 | 175.1558 | 96.3199 | 79.531 | 96.3199 | N/A | 0.83 | N/A | 9.72 | N/A | 38.56 |  | 60.8281 |  |  | 89.3988 |  |  | -28.5707 |  |  | 75.1135 | [5 empty] | 4.3056e-105 | 8.7 | 50
4-decanol | CCCCCCC(O)CCC |  |  |  | C10H22O | 10 | 75.95% | 22 | 13.92% | 1 | 10.13% |  | 0% |  | 0% | 158 | 221.49 | 210.5 | -4.61 | -11 | 5.2 | - | 151.8 | - | 53.9 | - | 5.39 | 42.1325 | 43.7949 | 41.7487 | 42.5587 | 0.54382 |  | 13.92% |  | 39.1778 | 40.8403 | 38.7941 | 39.6041 | 0.54382 | 0 | 1.3774 | 483.65 | 361.2609 | 410.9 | 161.6447 | 88.1109 | 72.0248 | 88.1109 | 82.2 | 0.83 | 0.83 | 9.98 | N/A | 34.9 |  | 61.4189 |  |  | 79.932 |  |  | -18.5131 |  |  | 70.6755 | [5 empty] | 1.0737e-104 | 7.5 | 42
5-decanol | CCCCCC(O)CCCC |  |  |  | C10H22O | 10 | 75.95% | 22 | 13.92% | 1 | 10.13% |  | 0% |  | 0% | 158 | 221.49 | 210.5 | -4.61 | -11 | 5.2 | - | 151.8 | - | 53.9 | - | 5.39 | 42.1325 | 43.7949 | 41.7487 | 42.5587 | 0.54382 |  | 13.92% |  | 39.1778 | 40.8403 | 38.7941 | 39.6041 | 0.54382 | 0 | 1.3774 | 483.65 | 361.2609 | 410.9 | 161.6447 | 88.1109 | 72.0248 | 88.1109 | N/A | 0.83 | N/A | 8.6 | N/A | 34.18 |  | 61.1848 |  |  | 88.7406 |  |  | -27.5558 |  |  | 74.9627 | [5 empty] | 1.0737e-104 | 8 | 46
2-methyl-3-decanol | CCCCCCCC(O)C(C)C |  |  |  | C11H24O | 11 | 76.74% | 24 | 13.95% | 1 | 9.302% |  | 0% |  | 0% | 172 | 228.93 | - | -4.3 | - | 1.66 | - | 57.47 | - | 66.1 | - | 6.0091 | 42.52 | 44.2233 | 42.1537 | 42.9657 | 0.5522 |  | 13.95% |  | 39.5591 | 41.2623 | 39.1928 | 40.0047 | 0.5522 | 0 | 1.2537 | 502.08 | 373.1997 | 444.074 | 184.3025 | 100.0497 | 84.6125 | 100.0497 | N/A | 0.83 | N/A | 11.88 | N/A | 35.19 |  | 75.9814 |  |  | 97.3964 |  |  | -21.4149 |  |  | 86.6889 | [5 empty] | 2.8618e-105 | 0 | 0
2-methyl-4-decanol | CCCCCCC(O)CC(C)C |  |  |  | C11H24O | 11 | 76.74% | 24 | 13.95% | 1 | 9.302% |  | 0% |  | 0% | 172 | 228.93 | - | -4.3 | - | 1.66 | - | 57.47 | - | 66.1 | - | 6.0091 | 42.52 | 44.2233 | 42.1537 | 42.9657 | 0.5522 |  | 13.95% |  | 39.5591 | 41.2623 | 39.1928 | 40.0047 | 0.5522 | 0 | 1.2537 | 502.08 | 373.1997 | 444.074 | 184.3025 | 100.0497 | 84.6125 | 100.0497 | N/A | 0.82 | N/A | 9.62 | N/A | 31 |  | 76.2836 |  |  | 86.6362 |  |  | -10.3526 |  |  | 81.4599 | [5 empty] | 2.8618e-105 | 0 | 0
4-undecanol | CCCCCCCC(O)CCC |  |  |  | C11H24O | 11 | 76.74% | 24 | 13.95% | 1 | 9.302% |  | 0% |  | 0% | 172 | 239.95 | 229 | 6.42 | -3.5 | 1.65 | - | 49.73 | - | 60.4 | - | 5.4909 | 42.52 | 44.2233 | 42.1537 | 42.9657 | 0.5522 |  | 13.95% |  | 39.5591 | 41.2623 | 39.1928 | 40.0047 | 0.5522 | 0 | 1.2537 | 502.15 | 373.2517 | 444.2 | 184.3886 | 100.1017 | 84.6603 | 100.1017 | N/A | 0.83 | N/A | 11.13 | N/A | 39.92 |  | 55.4714 |  |  | 90.4285 |  |  | -34.9572 |  |  | 72.9499 | [5 empty] | 2.8456e-105 | 12 | 74
5-undecanol | CCCCCCC(O)CCCC |  |  |  | C11H24O | 11 | 76.74% | 24 | 13.95% | 1 | 9.302% |  | 0% |  | 0% | 172 | 239.95 | 229 | 6.42 | -3.5 | 1.65 | - | 49.73 | - | 60.4 | - | 5.4909 | 42.52 | 44.2233 | 42.1537 | 42.9657 | 0.5522 |  | 13.95% |  | 39.5591 | 41.2623 | 39.1928 | 40.0047 | 0.5522 | 0 | 1.2537 | 502.15 | 373.2517 | 444.2 | 184.3886 | 100.1017 | 84.6603 | 100.1017 | 94 | 0.83 | 0.83 | 12.17 | N/A | 39.17 |  | 55.8895 |  |  | 80.9506 |  |  | -25.0611 |  |  | 68.4201 | [5 empty] | 2.8456e-105 | 12 | 74
6-undecanol | CCCCCC(O)CCCCC |  |  |  | C11H24O | 11 | 76.74% | 24 | 13.95% | 1 | 9.302% |  | 0% |  | 0% | 172 | 239.95 | 229 | 6.42 | -3.5 | 1.65 | - | 49.73 | - | 60.4 | - | 5.4909 | 42.52 | 44.2233 | 42.1537 | 42.9657 | 0.5522 |  | 13.95% |  | 39.5591 | 41.2623 | 39.1928 | 40.0047 | 0.5522 | 0 | 1.2537 | 502.15 | 373.2517 | 444.2 | 184.3886 | 100.1017 | 84.6603 | 100.1017 | 94 | 0.83 | 0.83 | 11.75 | N/A | 39.15 |  | 65.2761 |  |  | 88.7664 |  |  | -23.4904 |  |  | 77.0213 | [5 empty] | 2.8456e-105 | 12 | 20
2-methyl-4-undecanol | CCCCCCCC(O)CC(C)C |  |  |  | C12H26O | 12 | 77.42% | 26 | 13.98% | 1 | 8.602% |  | 0% |  | 0% | 186 | 247.03 | - | 6.62 | - | 0.525 | - | 18.7 | - | 72.5 | - | 6.0417 | 42.8491 | 44.5871 | 42.4977 | 43.3113 | 0.55937 |  | 13.98% |  | 39.8829 | 41.6209 | 39.5315 | 40.3451 | 0.55937 | 0 | 1.1505 | 520.18 | 384.9392 | 476.654 | 206.5547 | 111.7892 | 96.9748 | 111.7892 | N/A | 0.82 | N/A | 14.03 | N/A | 35.66 |  | 69.8556 |  |  | 96.4347 |  |  | -26.5792 |  |  | 83.1452 | [5 empty] | 8.1216e-106 | 0 | 0
5-dodecanol | CCCCCCCC(O)CCCC |  |  |  | C12H26O | 12 | 77.42% | 26 | 13.98% | 1 | 8.602% |  | 0% |  | 0% | 186 | 257.51 | 225 | 17.18 | 30 | 1.77 | - | 16.18 | - | 66.8 | - | 5.5667 | 42.8491 | 44.5871 | 42.4977 | 43.3113 | 0.55937 |  | 13.98% |  | 39.8829 | 41.6209 | 39.5315 | 40.3451 | 0.55937 | 0 | 1.1505 | 498.15 | 368.6367 | 437 | 179.471 | 95.4867 | 81.9283 | 95.4867 | N/A | 0.83 | N/A | 14.06 | N/A | 43.72 |  | 47.1317 |  |  | 91.4506 |  |  | -44.3189 |  |  | 69.2912 | [5 empty] | 4.7196e-105 | 6.8 | 75
6-dodecanol | CCCCCCC(O)CCCCC |  |  |  | C12H26O | 12 | 77.42% | 26 | 13.98% | 1 | 8.602% |  | 0% |  | 0% | 186 | 257.51 | 225 | 17.18 | 30 | 1.77 | - | 16.18 | - | 66.8 | - | 5.5667 | 42.8491 | 44.5871 | 42.4977 | 43.3113 | 0.55937 |  | 13.98% |  | 39.8829 | 41.6209 | 39.5315 | 40.3451 | 0.55937 | 0 | 1.1505 | 498.15 | 368.6367 | 437 | 179.471 | 95.4867 | 81.9283 | 95.4867 | N/A | 0.83 | N/A | 14.2 | N/A | 43.61 |  | 47.818 |  |  | 81.0951 |  |  | -33.2772 |  |  | 64.4566 | [5 empty] | 4.7196e-105 | 7.86 | 49
6-tridecanol | CCCCCCCC(O)CCCCC |  |  |  | C13H28O | 13 | 78% | 28 | 14% | 1 | 8% |  | 0% |  | 0% | 200 | 274.16 | - | 27.67 | - | 0.0881 | - | 5.237 | - | 73.3 | - | 5.6385 | 43.1322 | 44.9 | 42.7936 | 43.6086 | 0.56556 |  | 14% |  | 40.1614 | 41.9292 | 39.8228 | 40.6378 | 0.56556 | 0 | 1.0629 | 547.31 | 403.3689 | 525.488 | 239.9083 | 130.2189 | 115.5046 | 130.2189 | N/A | 0.82 | N/A | 18.66 | N/A | 47.67 |  | 44.5168 |  |  | 92.5211 |  |  | -48.0043 |  |  | 68.519 | [5 empty] | 1.2126e-106 | 45 | 360
7-tridecanol | CCCCCCC(O)CCCCCC |  |  |  | C13H28O | 13 | 78% | 28 | 14% | 1 | 8% |  | 0% |  | 0% | 200 | 274.16 | - | 27.67 | - | 0.0881 | - | 5.237 | - | 73.3 | - | 5.6385 | 43.1322 | 44.9 | 42.7936 | 43.6086 | 0.56556 |  | 14% |  | 40.1614 | 41.9292 | 39.8228 | 40.6378 | 0.56556 | 0 | 1.0629 | 547.31 | 403.3689 | 525.488 | 239.9083 | 130.2189 | 115.5046 | 130.2189 | N/A | 0.83 | N/A | 18.65 | N/A | 47.59 |  | 62.108 |  |  | 82.4391 |  |  | -20.331 |  |  | 72.2735 | [5 empty] | 1.2126e-106 | 45 | 360
7-tetradecanol | CCCCCCCC(O)CCCCCC |  |  |  | C14H30O | 14 | 78.5% | 30 | 14.02% | 1 | 7.477% |  | 0% |  | 0% | 214 | 289.9 | 289 | 29.05 | 38 | 0.0277 | 1.03e-05 | 1.686 | 0.312 | 79.7 | - | 5.6929 | 43.3782 | 45.172 | 43.0507 | 43.867 | 0.57097 |  | 14.02% |  | 40.4035 | 42.1972 | 40.076 | 40.8922 | 0.57097 | 0 | 0.98774 | 562.15 | 412.7508 | 552.2 | 258.1526 | 139.6008 | 125.6403 | 139.6008 | N/A | 0.83 | N/A | 21.36 | N/A | 51.22 |  | 36.8629 |  |  | 93.4882 |  |  | -56.6253 |  |  | 65.1756 | [5 empty] | 4.7603e-107 | 12.5 | 12.5
8-pentadecanol | CCCCCCCC(O)CCCCCCC |  |  |  | C15H32O | 15 | 78.95% | 32 | 14.04% | 1 | 7.018% |  | 0% |  | 0% | 228 | 304.75 | - | 39.67 | - | 0.00977 | - | 0.5407 |  | 86.1 | - | 5.74 | 43.594 | 45.4105 | 43.2763 | 44.0936 | 0.57574 |  | 14.04% |  | 40.6158 | 42.4323 | 40.2981 | 41.1154 | 0.57574 | 0 | 0.9225 | 577.9 | 422.8364 | 580.55 | 277.5156 | 149.6864 | 136.3976 | 149.6864 | N/A | 0.82 | N/A | 24.02 | N/A | 54.49 |  | 59.7254 |  |  | 94.097 |  |  | -34.3716 |  |  | 76.9112 | [5 empty] | 1.7836e-107 | 7.3 | 61
-
Enter for reference
Enter for possible calculation
EPISuite/YSI tool (SMILES)
Manual tool (LANL calc) pr request
[46 empty] | # | ID | Exp_Value:Log10(cP) | Pred_Value:Log10(cP) | Exp_Value:cP | Pred_Value:cP | Exp_Value:cP
[46 empty] | 1 | C1_1607018033038 | 0.31 | 0.3 | 2.04 | 1.99 | 2.04
[46 empty] | 2 | C2_1607018033043 | 0.56 | 0.4 | 3.65 | 2.54 | 3.65
[46 empty] | 3 | C3_1607018033045 | 0.58 | 0.51 | 3.78 | 3.23 | 3.78
[46 empty] | 4 | C4_1607018033048 | 0.51 | 0.5 | 3.22 | 3.17 | 3.22
[46 empty] | 5 | C5_1607018033050 | 0.58 | 0.51 | 3.85 | 3.22 | 3.85
[46 empty] | 6 | C6_1607018033052 | 0.61 | 0.54 | 4.07 | 3.47 | 4.07
[46 empty] | 7 | C7_1607018033055 | N/A | 0.59 | N/A | 3.93 | N/A
[46 empty] | 8 | C8_1607018033057 | N/A | 0.55 | N/A | 3.53 | N/A
[46 empty] | 9 | C9_1607018033059 | N/A | 0.6 | N/A | 3.97 | N/A
[46 empty] | 10 | C10_1607018033061 | N/A | 0.42 | N/A | 2.63 | N/A
[46 empty] | 11 | C11_1607018033063 | N/A | 0.5 | N/A | 3.14 | N/A
[46 empty] | 12 | C12_1607018033065 | N/A | 0.51 | N/A | 3.26 | N/A
[46 empty] | 13 | C13_1607018033067 | 0.55 | 0.56 | 3.52 | 3.62 | 3.52
[46 empty] | 14 | C14_1607018033069 | N/A | 0.49 | N/A | 3.06 | N/A
[46 empty] | 15 | C15_1607018033072 | 0.58 | 0.52 | 3.81 | 3.31 | 3.81
[46 empty] | 16 | C16_1607018033074 | N/A | 0.5 | N/A | 3.19 | N/A
[46 empty] | 17 | C17_1607018033076 | 0.89 | 0.44 | 7.69 | 2.76 | 7.69
[46 empty] | 18 | C18_1607018033078 | 0.89 | 0.54 | 7.73 | 3.48 | 7.73
[46 empty] | 19 | C19_1607018033080 | N/A | 0.62 | N/A | 4.13 | N/A
[46 empty] | 20 | C20_1607018033082 | N/A | 0.61 | N/A | 4.1 | N/A
[46 empty] | 21 | C21_1607018033084 | N/A | 0.59 | N/A | 3.92 | N/A
[46 empty] | 22 | C22_1607018033086 | N/A | 0.5 | N/A | 3.18 | N/A
[46 empty] | 23 | C23_1607018033090 | N/A | 0.63 | N/A | 4.22 | N/A
[46 empty] | 24 | C24_1607018033092 | N/A | 0.73 | N/A | 5.36 | N/A
[46 empty] | 25 | C25_1607018033095 | N/A | 0.77 | N/A | 5.89 | N/A
[46 empty] | 26 | C26_1607018033097 | N/A | 0.71 | N/A | 5.08 | N/A
[46 empty] | 27 | C27_1607018033099 | N/A | 0.7 | N/A | 4.98 | N/A
[46 empty] | 28 | C28_1607018033101 | N/A | 1 | N/A | 10.11 | N/A
[46 empty] | 29 | C29_1607018033103 | N/A | 0.94 | N/A | 8.8 | N/A
[46 empty] | 30 | C30_1607018033106 | N/A | 0.99 | N/A | 9.72 | N/A
[46 empty] | 31 | C31_1607018033107 | N/A | 1 | N/A | 9.98 | N/A
[46 empty] | 32 | C32_1607018033109 | N/A | 0.93 | N/A | 8.6 | N/A
[46 empty] | 33 | C33_1607018033111 | N/A | 1.07 | N/A | 11.88 | N/A
[46 empty] | 34 | C34_1607018033113 | N/A | 0.98 | N/A | 9.62 | N/A
[46 empty] | 35 | C35_1607018033116 | N/A | 1.05 | N/A | 11.13 | N/A
[46 empty] | 36 | C36_1607018033118 | N/A | 1.09 | N/A | 12.17 | N/A
[46 empty] | 37 | C37_1607018033120 | N/A | 1.07 | N/A | 11.75 | N/A
[46 empty] | 38 | C38_1607018033122 | N/A | 1.15 | N/A | 14.03 | N/A
[46 empty] | 39 | C39_1607018033124 | N/A | 1.15 | N/A | 14.06 | N/A
[46 empty] | 40 | C40_1607018033126 | N/A | 1.15 | N/A | 14.2 | N/A
[46 empty] | 41 | C41_1607018033128 | N/A | 1.27 | N/A | 18.66 | N/A
[46 empty] | 42 | C42_1607018033129 | N/A | 1.27 | N/A | 18.65 | N/A
[46 empty] | 43 | C43_1607018033131 | N/A | 1.33 | N/A | 21.36 | N/A
[46 empty] | 44 | C44_1607018033133 | N/A | 1.38 | N/A | 24.02 | N/A
Note on AP4: [Threaded comment] Your version of Excel allows you to read this threaded comment; however, any edits to it will get removed if the file is opened in a newer version of Excel. Learn more: https://go.microsoft.com/fwlink/?linkid=870924 Comment: https://en.wikipedia.org/wiki/Heat_of_combustion
Note on BG4: [Threaded comment] Your version of Excel allows you to read this threaded comment; however, any edits to it will get removed if the file is opened in a newer version of Excel. Learn more: https://go.microsoft.com/fwlink/?linkid=870924 Comment: Unsure if this is measured or not: https://www.google.com/search?q=Wallner%2C+T.%2C+Ickes%2C+A.%2C+Lawyer%2C+K.+Analytical+assessment+of+alcohol+isomers+for+spark-ignition+engine+applications.+Proceedings+of+the+FISITA+2012+World+Automotive+Congress.+F2012-B01-004.+Beijing%2C+China.+November+27-30%2C+2012&rlz=1C1GCEB_enUS860US860&oq=Wallner%2C+T.%2C+Ickes%2C+A.%2C+Lawyer%2C+K.+Analytical+assessment+of+alcohol+isomers+for+spark-ignition+engine+applications.+Proceedings+of+the+FISITA+2012+World+Automotive+Congress.+F2012-B01-004.+Beijing%2C+China.+November+27-30%2C+2012&aqs=chrome..69i57.207j0j7&sourceid=chrome&ie=UTF-8
Note on BW12: [Threaded comment] Your version of Excel allows you to read this threaded comment; however, any edits to it will get removed if the file is opened in a newer version of Excel. Learn more: https://go.microsoft.com/fwlink/?linkid=870924 Comment: 2-hexanol number
Note on BV19: [Threaded comment] Your version of Excel allows you to read this threaded comment; however, any edits to it will get removed if the file is opened in a newer version of Excel. Learn more: https://go.microsoft.com/fwlink/?linkid=870924 Comment: numbers for 3-heptanol (4-heptanol unavailable)
Note on BW19: [Threaded comment] Your version of Excel allows you to read this threaded comment; however, any edits to it will get removed if the file is opened in a newer version of Excel. Learn more: https://go.microsoft.com/fwlink/?linkid=870924 Comment: numbers for 3-heptanol (4-heptanol unavailable)
Note on BV23: [Threaded comment] Your version of Excel allows you to read this threaded comment; however, any edits to it will get removed if the file is opened in a newer version of Excel. Learn more: https://go.microsoft.com/fwlink/?linkid=870924 Comment: Numbers for 3-octanol
Note on BW23: [Threaded comment] Your version of Excel allows you to read this threaded comment; however, any edits to it will get removed if the file is opened in a newer version of Excel. Learn more: https://go.microsoft.com/fwlink/?linkid=870924 Comment: -3 C
Note on BW24: [Threaded comment] Your version of Excel allows you to read this threaded comment; however, any edits to it will get removed if the file is opened in a newer version of Excel. Learn more: https://go.microsoft.com/fwlink/?linkid=870924 Comment: -3 C
Note on BV40: [Threaded comment] Your version of Excel allows you to read this threaded comment; however, any edits to it will get removed if the file is opened in a newer version of Excel. Learn more: https://go.microsoft.com/fwlink/?linkid=870924 Comment: from 4-undecanol
Note on BV45: [Threaded comment] Your version of Excel allows you to read this threaded comment; however, any edits to it will get removed if the file is opened in a newer version of Excel. Learn more: https://go.microsoft.com/fwlink/?linkid=870924 Comment: from 7-tridecanol
Note on BV47: [Threaded comment] Your version of Excel allows you to read this threaded comment; however, any edits to it will get removed if the file is opened in a newer version of Excel. Learn more: https://go.microsoft.com/fwlink/?linkid=870924 Comment: for 1-tetradecanol